## Components
Name	X	Y	Z	Internal/Ex?	Mass	Internal Slots	External Slots	Min Temp	Max Temp	Thermal Co-eff	Type	Voltage	Power (W)	Discharge Time (Wh)	Resolution (MP)	Resolution(nm)	Min Wavelength (nm)	Max Wavelength (nm)	Field of View (deg)	Receiver Min (MHz)	Receiver Max	Transmitter Min	Transmitter Max	Duplex	Bit Rate Down	Bit Rate Up	Data Storage (MB)	Code Storage (MB)	RAM	Attitude Know (deg)	Attitude Control moment	Max Propulsion (mN)	Attitude Type	Axis control	Control Area (m^2)	Disposal time	Internal Comms	IntCommConn	Price ($US)
1U structure, CSS	0.0984	0.0984	0.0984	1	0.2	6	6	-40	80		1	0	0	0	0	0	0	0	0	-1	0	0	0	0	0	-1	-1		0		0		0	0	2150
1.5U structure, CSS	0.0984	0.0984	0.1476	1	0.3	9	6	-40	80		1	0	0	0	0	0	0	0	0	-1	0	0	0	0	0	-1	-1		0		0		0	0	2950
2U structure, CSS	0.0984	0.0984	0.1968	1	0.39	12	10	-40	80		1	0	0	0	0	0	0	0	0	-1	0	0	0	0	0	-1	-1		0		0		0	0	2950
3U structure, CSS	0.0984	0.0984	0.2952	1	0.58	18	14	-40	80		1	0	0	0	0	0	0	0	0	-1	0	0	0	0	0	-1	-1		0		0		0	0	3650
6U structure, CSS	0.096	0.192	0.2682	1	1.1	36		-40	80		1	0	0	0	0	0	0	0	0	-1	0	0	0	0	0	-1	-1		0		0		0	0	7350
1U struct, GOMX	0.096	0.096	0.039	1	0.725	2	0	-10	60		1	7.4	1.33	21	0	0	0	0	0	0	0	0	-1	0	0	2048	4	2	5	0.35		1		6.2		1:2:3:4:5:6:7:8:9:10	1:0:6:1:2:0:0:0:0:0	38500
2U struct, GOMX	0.096	0.096	0.1344	1	1.2	8	0	-10	60		1	7.4	2.48	21	0	0	0	0	0	0	0	0	-1	0	0	2048	4	2	5	0.63		1		12.4		1:2:3:4:5:6:7:8:9:10	1:0:6:1:2:0:0:0:0:0	45500
3U struct, GOMX	0.096	0.096	0.2208	1	1.5	13	0	-10	60		1	7.4	3.68	42	0	0	0	0	0	0	0	0	-1	0	0	2048	4	2	5	0.91		1		18.6		1:2:3:4:5:6:7:8:9:10	1:0:6:1:2:0:0:0:0:0	52500

Cameras and Payloads
NanoCam C1U, GOM	0.096	0.09	0.058	1	0.166	-4	-1	0	60		5	3.3	-0.66	0	3	-1	400	700	9.22	0	0	0	0	-1	0	0	2048	0	0	0	0		0		0		1	-1
Argus 1000 Infrared, CSS	0.045	0.05	0.08	1	0.23	-2	-1	-25	50		5	3.8	-0.35	0	-1	6	1000	1700	0.15	0	0	0	0	-1	0	0	0	0	0	0	0		0		0		2	-1

Nano Power P110A	0.0073	0.0826	0.098	1	0.026	0	-1	-40	85		9	4.7	0.499	0	0	0	0	0	0	0	0	-1	0	0	0	0	0	-1	-1		0		0		0	0
Nano Power P110A – U	0.0073	0.0826	0.098	1	0.056	0	-1	-40	85		9	4.7	0.477	0	0	0	0	0	0	0	0	-1	0	0	0	0	0	5	0.07		1		1.55		3	-1
Nano Power P110B	0.0073	0.0826	0.098	1	0.026	0	-1	-40	85		9	4.7	0.499	0	0	0	0	0	0	0	0	-1	0	0	0	0	0	-1	-1		0		0		0	0
Nano Power P110B – U	0.0073	0.0826	0.098	1	0.056	0	-1	-40	85		9	4.7	0.477	0	0	0	0	0	0	0	0	-1	0	0	0	0	0	5	0.07		1		1.55		3	-1
Nano Power P110C	0.0073	0.098	0.098	1	0.029	0	-1	-40	85		9	4.7	0.499	0	0	0	0	0	0	0	0	-1	0	0	0	0	0	-1	-1		0		0		0	0
Nano Power P110C – U	0.0073	0.098	0.098	1	0.065	0	-1	-40	85		9	4.7	0.477	0	0	0	0	0	0	0	0	-1	0	0	0	0	0	5	0.07		1		1.55		3	-1
ISIS Power Cell 1U	0.002	0.083	0.098	1	0.05	0	-1	-40	125		9	3:5:8	2.3	0	0	0	0	0	0	0	0	-1	0	0	0	0	0	-1	-1		0		0		0	0
ISIS Power Cell 2U	0.002	0.083	0.196	1	0.1	0	-2	-40	125		9	3:5:8	4.6	0	0	0	0	0	0	0	0	-1	0	0	0	0	0	-1	-1		0		0		0	0
ISIS Power Cell 3U	0.002	0.083	0.294	1	0.15	0	-3	-40	125		9	3:5:8	6.9	0	0	0	0	0	0	0	0	-1	0	0	0	0	0	-1	-1		0		0		0	0

																																								Data Handling
																																								0	None
Flight boards																																								1	I2C
160 High Perform Flight Comp	0.09	0.097	0.015	0	0.07	-1	0	-30	65		7	6.5:12:28	-5	0	0	0	0	0	0	0	0	-1	0	0	32000	5000	64	-1	-1		0		0		1:2:3:4:5:6:7:8:9:10	2:0:2:0:0:5:3:2:0:0	77500	2	RS232
NanoMind A712D Cubesat Comp	0.09	0.096	0.01	0	0.055	-1	0	-40	85		7	3.3	-3	0	0	0	0	0	0	0	0	-1	0	0	2048	4	2	1	0		1		0		1:2:3:4:5:6:7:8:9:10	1:0:0:1:0:0:0:0:0:0	5700	3	SPI
ISIS Onboard Computer	0.09	0.096	0.0124	0	0.094	-1	0	-20	60		7	3.3	-0.4	0	0	0	0	0	0	0	0	-1	0	0	4096	1	256	-1	-1		0		0		1:2:3:4:5:6:7:8:9:10	1:2:8:0:0:0:0:0:1:0:0	5150	4	CAN
Cube Computer	0.09	0.096	0.01	0	0.07	-1	0	-10	70		7	3.3	-0.2	0	0	0	0	0	0	0	0	-1	0	0	2048	4	2	-1	-1		0		0		1:2:3:4:5:6:7:8:9:10	1:0:0:1:0:0:0:0:0:0	4500	5	USART
Q6 Processor Board	0.038	0.078	0.019	0	0.023	-0.5	0	-40	85		7	3.3:5.5	-1	0	0	0	0	0	0	0	0	-1	0	0	4096	4096	256	-1	-1		0		0		1:2:3:4:5:6:7:8:9:10	0:1:0:0:0:0:0:0:0:10	18750	6	RS422
																																								7	1553
Communications																																								8	Camera Port
ISIS VHF down, UHF up	0.09	0.096	0.015	0	0.085	-1	0	-20	50		8	6.5:12.5	-1.7	0	0	0	0	0	0	130	160	400	450	2	9600	1200	0	0	0	-1	-1		0		0		1	-1	7250	9	USB
ISIS UHF down, VHF up	0.09	0.096	0.015	0	0.085	-1	0	-20	50		8	5.0:18.0	-2	0	0	0	0	0	0	400	450	130	170	2	9600	1200	0	0	0	-1	-1		0		0		1	-1	8500	10	FPGA
ISIS TXS S-band down	0.09	0.096	0.015	0	0.062	-1	0	-20	50		8	3.3:5	-3.5	0	0	0	0	0	0	0	0	2100	2500	0	100000	0	0	0	0	-1	-1		0		0		1	-1	8500
NanoCom U482C UHF Half-Dup	0.09015	0.0954	0.018	0	0.075	-1	0	-30	60		8	3.3	-5.5	0	0	0	0	0	0	435	438	435	438	1	9600	4800	0	0	0	-1	-1		0		0		1	-1	8000
HISPICO Tx	0.046	0.095	0.015	0	0.075	-0.5	0	-40	65		8	3.3	-1.5	0	0	0	0	0	0	0	0	2200	2300	1	1060000	0	0	0	0	-1	-1		0		0		3	-1	7800

Attitude Control Systems
CubeSense	0.091	0.096	0.03	0	0.11	-2	0	-25	50		4	3.3:5	-0.36	0	0	0	0	0	190	0	0	0	0	-1	0	0	0	0	0	0.3	0		0		0		1.0:5	-1	4600
CubeSat Magnetorquer Rod	0.0045	0.0045	0.07	0	0.03	0	0	-35	75		4	5	-0.2	0	0	0	0	0	0	0	0	-1	0	0	0	0	0	0	0.2		1	1	0		0	0	1200
CubeSat Sun Sensor	0.011	0.033	0.006	0	0.005	0	0	-25	50		4	5	-0.001	0	0	0	0	0	114	0	0	0	0	-1	0	0	2	2	0	0.5	0		0		0		0	0	2500
ISIS Magnetorquer Board	0.091	0.095	0.015	0	0.195	-1	0	-40	70		4	5	-0.48	0	0	0	0	0	0	0	0	-1	0	0	0	0	0	0	0.24		1	3	0		1	-1	7500
SSOC A-60 2 axis Sun Sensor	0.03	0.03	0.012	0	0.03	0	0	-40	85		4	5	-0.036	0	0	0	0	0	120	0	0	0	0	-1	0	0	2	2	0	0.3	0		0		0		0	0	8550
SSOC D-60 2 axis Sun Sensor	0.03	0.05	0.012	0	0.04	0	0	-40	85		4	5	-0.06	0	0	0	0	0	120	0	0	0	0	-1	0	0	0	0	0	0.3	0		0		0		2	-1	14780
Magnometer	0.03	0.09	0.01	0	0.165	-0.3	0	-50	85		4	5	-0.4	0	0	0	0	0	0	0	0	-1	0	0	2	2	0	1	0		1	3	0		1.0:6	-1	11000
MAI-101 Reaction Wheel	0.0762	0.0762	0.06985	0	0.64	-5	0	-40	80		4	12.0:28.0	-0.36	0	0	0	0	0	0	0	0	-1	0	0	0	0	0	0	1.1		2	3	0		2	-1	14995
MAI-201 Reaction Wheel	0.0762	0.0762	0.07	0	0.64	-5	0	-40	80		4	12	-0.72	0	0	0	0	0	0	0	0	-1	0	0	0	0	0	0	10.8		2	3	0		2	-1	39995
Digital Fine Sun Sensor	0.032	0.034	0.021	0	0.035	0	0	-25	50		4	5.0:50	-0.026	0	0	0	0	0	140	0	0	0	0	-1	0	0	2	2	0	0.1	0		0		0		1:3:4:5:6	-1	9900
Z-axis Magnetorquer	0.09	0.096	0.004	0	0.05	0	0	-35	75		4	5	-0.2	0	0	0	0	0	0	0	0	-1	0	0	0	0	0	0	0.2		1	1	1.4		0	0	1425

Antenna Systems
Deployable Antenna CubeSats	0.002	0.083	0.098	1	0.1	0	-1	-30	70		8	4.7	2.3	0	0	0	0	0	0	130	450	130	450	2	0	0	0	0	0	0	0		0		0		2	-1	4500
S-Band Patch Antenna	0.082	0.082	0.02	1	0.1	-1	-1	-105	105		8	0	0	0	0	0	0	0	0	2200	2300	1	0	0	0	0	0	0	0		0		0		0	0	4600

Power Systems
NanoPower P31U Power Sup	0.09	0.096	0.026	0	0.2	-1	0	-20	60		3	3.3:5	3.75	0	0	0	0	0	0	0	0	-1	0	0	0	0	0	0	0		0		0		1	-1	3300
NanoPower BP4	0.09	0.096	0.023	0	0.24	-1	0	-10	60		2	13.0:16.8	3.9	39	0	0	0	0	0	0	0	0	-1	0	0	0	0	0	0	0		0		0		0	0	1500
NanoPower P31US Power Sup	0.09	0.096	0.036	0	0.24	-2	0	-10	60		3	3.3:5	5	39	0	0	0	0	0	0	0	0	-1	0	0	0	0	0	0	0		0		0		1	-1	5300
NanoPower BPX	0.086	0.092	0.04	0	0.37	-2	0	-10	60		2	7.2:16.8	8	160	0	0	0	0	0	0	0	0	-1	0	0	0	0	0	0	0		0		0		1	-1	5500
CS-1UEPS2-NB	0.09	0.096	0.0127	0	0.083	-1	0	-20	60		3	3.3:5	0	0	0	0	0	0	0	0	0	-1	0	0	0	0	0	0	0		0	0	0		1	-1	3650
CS-1UEPS2-10	0.09	0.096	0.0154	0	0.163	-1	0	-10	60		3	3.3:5	3	10	0	0	0	0	0	0	0	0	-1	0	0	0	0	0	0	0	0		1	-1	4650
CS-1UEPS2-20	0.09	0.096	0.022	0	0.229	-1	0	-10	60		3	3.3:5	3	20	0	0	0	0	0	0	0	0	-1	0	0	0	0	0	0	0	0		1	-1	5650
CS-1U5EPS2-NB	0.09	0.096	0.0127	0	0.085	-1	0	-20	60		3	3.3:5	4.5	0	0	0	0	0	0	0	0	-1	0	0	0	0	0	0	0	0		1	-1	4150
CS-1U5EPS2-10	0.09	0.096	0.0154	0	0.165	-1	0	-10	60		3	3.3:5	4.5	10	0	0	0	0	0	0	0	0	-1	0	0	0	0	0	0	0	0		1	-1	5200
CS-1U5EPS2-20	0.09	0.096	0.022	0	0.231	-1	0	-10	60		3	3.3:5	4.5	20	0	0	0	0	0	0	0	0	-1	0	0	0	0	0	0	0	0		1	-1	6250
CS-2UEPS2-NB	0.09	0.096	0.0127	0	0.087	-1	0	-20	60		3	3.3:5	6	0	0	0	0	0	0	0	0	-1	0	0	0	0	0	0	0	0		1	-1	4700
CS-2UEPS2-10	0.09	0.096	0.0154	0	0.167	-1	0	-10	60		3	3.3:5	6	10	0	0	0	0	0	0	0	0	-1	0	0	0	0	0	0	0	0		1	-1	5750
CS-2UEPS2-20	0.09	0.096	0.022	0	0.233	-1	0	-10	60		3	3.3:5	6	20	0	0	0	0	0	0	0	0	-1	0	0	0	0	0	0	0	0		1	-1	6800
CS-3UEPS2-NB	0.09	0.096	0.0153	0	0.083	-1	0	-20	60		3	3.3:5	12	0	0	0	0	0	0	0	0	-1	0	0	0	0	0	0	0	0		1	-1	4900
CN-SWT-0035-CS	0.09	0.096	0.012	0	0.083	-1	0	-20	60		3	3.3:5:12	6	0	0	0	0	0	0	0	0	-1	0	0	0	0	0	0	0	0		1	-1	8450
CS-SBAT2-10	0.09	0.096	0.0127	0	0.087	-1	0	-10	60		2	8.2	4.5	10	0	0	0	0	0	0	0	0	-1	0	0	0	0	0	0	0	0		1	-1	1800
CS-SBAT2-20	0.09	0.096	0.0152	0	0.171	-1	0	-10	60		2	8.2	4.5	20	0	0	0	0	0	0	0	0	-1	0	0	0	0	0	0	0	0		1	-1	2850
CS-SBAT2-30	0.09	0.096	0.022	0	0.256	-1	0	-10	60		2	8.2	6	30	0	0	0	0	0	0	0	0	-1	0	0	0	0	0	0	0	0		1	-1	3850

Propulsion Systems
1-axis Propulsion System	0.09	0.096	0.03	1	0.3	-2	0	-20	70		11	12	-2	2:inf	0.01	0	0	0	0	0	0	0	0	-1	0	0	0	0	0	0	5	5	4	1	0		1	-1	102000
2-axis Propulsion System	0.09	0.096	0.03	1	0.35	-2	0	-20	70		11	12	-2	2:inf	0.01	0	0	0	0	0	0	0	0	-1	0	0	0	0	0	0	5	10	4	2	0		1	-1	129000

Deorbiters
DragEn	0.09	0.096	0.022	1	0.0945	-1	-1	-50	85		12	3.3	0.33	360	0	0	0	0	0	0	0	0	-1	0	0	0	0	0	0	0	0	15	0	0	2500
AEOLDOS	0.09	0.096	0.04	1	0.3	-3	-2	-20	70		12	0	0	0	0	0	0	0	0	-1	0	0	0	0	0	0	0	0	150	0	0	15000

## Definitions
Types:				Control Types			Internal External		Data Handling
1	Structure			0	None		0	Internal	0	None
2	Battery			1	Magnetic		1	External	1	I2C
3	EPS			2	Momentum				2	RS232
4	Attitude Control			3	Control-Moment				3	SPI
5	Remote Sensing			4	Thrusters				4	CAN
6	Computer								5	USART
7	Command & Data								6	RS422
8	Comms								7	1553
9	Solar Panels								8	Camera Port
10	Antenna
11	Propulsion
12	Deorbiter

## Suppliers
Supplier Name	Supplier Website		Satellite Developers	Developer Website	Kickstarter Details
CubeSatShop	http://www.cubesatshop.com/		Ardusat	http://www.ardusat.com/	https://www.kickstarter.com/projects/575960623/ardusat-your-arduino-experiment-in-space
ISIS	http://www.isispace.nl/
Andrews Space	http://andrews-space.com/
GOM Space	http://gomspace.com/